## Start Here
AQL Sampling Calculator LITE · ManageManufacturing
Free version – ANSI/ASQ Z1.4 · ISO 2859-1 single sampling, normal inspection
HOW TO USE
1 Open the Calculator tab, enter lot size, inspection level (I / II / III) and AQL.
2 Read code letter, sample size n, Ac and Re. Enter defectives found to get ACCEPT / REJECT.
3 Open OC Curve to see the probability of acceptance, producer's and consumer's risk for the plan.
LITE vs FULL VERSION
Feature | LITE (free) | FULL
Calculator: code letter, n, Ac, Re, decision | Yes | Yes
Inspection levels | I, II, III | S-1…S-4, I, II, III
AQL values | 0.65 – 4.0 (5) | 0.025 – 10 (14)
Normal inspection plans | Yes | Yes
Tightened inspection + side-by-side | – | Yes
Full plan tables + Table I | – | Yes
OC curve, AOQ, AOQL, ATI, risks | Yes | Yes
Lot Log with automatic normal/tightened switching (200 lots) | – | Yes
Dashboard with 4 charts | – | Yes
Plan Designer, c=0 grid, custom n/c | – | Yes
Variables (k-method) plan + inspection form | – | Yes
German version available | – | Yes
GET THE FULL VERSION -> https://managemanufacturing.etsy.com (search "AQL Sampling Calculator")
Not included in either version: reduced inspection, double/multiple sampling, AQL < 0.025 or > 10, official ISO 3951-1 / Z1.9 tables. Not affiliated with ANSI, ASQ or ISO; for contractual use buy the official standard.

## Calculator
AQL Sampling Calculator LITE
FREE LITE VERSION – ANSI/ASQ Z1.4 · ISO 2859-1 – single sampling, normal inspection
1 · YOUR INSPECTION LOT
Lot size (pieces) | 3500 | whole number ≥ 2
Inspection level | II | I, II or III (full version adds S-1…S-4)
AQL (% nonconforming) | 1.5 | LITE: 0.65 / 1.0 / 1.5 / 2.5 / 4.0
Inspection severity | Normal | LITE: normal inspection only (tightened = full version)
Defective pieces found in sample |  | optional – enter to get the verdict
2 · SAMPLING PLAN
Sample size code letter | L |  | 11
Sample size n | 200 |  | 10
Accept number Ac | 7 |  | 200
Reject number Re | 8 |  | 7
LOT DECISION | – |  | 8
4 · RISK SNAPSHOT (binomial model)
Probability of acceptance at AQL | 98.87%
Producer's risk (α) at AQL | 1.126%
Probability of acceptance at 2 × AQL | 74.61%
Consumer's risk – acceptance at 4 × AQL | 8.288%
LITE version: normal inspection, levels I / II / III, AQL 0.65 – 4.0. Get tightened inspection, all AQLs and levels, Lot Log with auto switching, Dashboard, Plan Designer and Variables Plan in the full version: https://managemanufacturing.etsy.com

## OC Curve
OC Curve · AOQ · ATI
Operating characteristic of your sampling plan – producer’s & consumer’s risk, outgoing quality
PLAN INPUTS
Plan source | From Calculator |  | n used | 200
Probability model | Binomial |  | c used | 7
Manual: sample size n | 80 |  | N used | 3500
Manual: accept number c | 2 |  | AQL used | 1.5
Manual: lot size N | 1200
Manual: AQL (%) | 1
Chart axis max (% defective) – overwrite to fix | 10
Check acceptance at defect level (%) | 5
KEY RESULTS
Probability of acceptance at AQL | 98.87%
Producer's risk (α) | 1.126%
Probability of acceptance at checked level | 21.33%
Limiting quality LQ (Pa = 10 %) | 5.8205
Defect level at Pa = 95 % | 2.0048
AOQL | 2.1104
Defect level at AOQL | 3
ATI at AQL (pieces inspected per lot) | 237.1585
CURVE DATA
Defect level p (%) | Pa | AOQ (%) | ATI |  | 0 | 1 | 2 | 3 | 4 | 5 | 6 | 7 | 8 | 9 | 10 | 11 | 12 | 13 | 14 | 15 | 16 | 17 | 18 | 19 | 20 | 21 | 22 | 23 | 24 | 25
0 | 100% | 0 | 200 |  | 1 | 0 | 0 | 0 | 0 | 0 | 0 | 0 | 0 | 0 | 0 | 0 | 0 | 0 | 0 | 0 | 0 | 0 | 0 | 0 | 0 | 0 | 0 | 0 | 0 | 0
0.25 | 100% | 0.23571 | 200.0002 |  | 0.58849 | 0.32178 | 0.077781 | 0.010909 | 0.00097835 | 5.8179e-05 | 2.294e-06 | 5.7831e-08 | 0 | 0 | 0 | 0 | 0 | 0 | 0 | 0 | 0 | 0 | 0 | 0 | 0 | 0 | 0 | 0 | 0 | 0
0.5 | 100% | 0.47142 | 200.0303 |  | 0.34584 | 0.37923 | 0.19533 | 0.062791 | 0.014117 | 0.0023569 | 0.00030286 | 3.0624e-05 | 0 | 0 | 0 | 0 | 0 | 0 | 0 | 0 | 0 | 0 | 0 | 0 | 0 | 0 | 0 | 0 | 0 | 0
0.75 | 99.98% | 0.70703 | 200.5096 |  | 0.21535 | 0.34192 | 0.25963 | 0.1255 | 0.043366 | 0.011406 | 0.0023733 | 0.00040094 | 0 | 0 | 0 | 0 | 0 | 0 | 0 | 0 | 0 | 0 | 0 | 0 | 0 | 0 | 0 | 0 | 0 | 0
1 | 99.9% | 0.9419 | 203.3414 |  | 0.12621 | 0.27051 | 0.28011 | 0.18669 | 0.090002 | 0.033447 | 0.0099696 | 0.0024489 | 0 | 0 | 0 | 0 | 0 | 0 | 0 | 0 | 0 | 0 | 0 | 0 | 0 | 0 | 0 | 0 | 0 | 0
1.25 | 99.6% | 1.1739 | 213.1034 |  | 0.073866 | 0.19958 | 0.26209 | 0.22292 | 0.13808 | 0.066394 | 0.025798 | 0.0083265 | 0 | 0 | 0 | 0 | 0 | 0 | 0 | 0 | 0 | 0 | 0 | 0 | 0 | 0 | 0 | 0 | 0 | 0
1.5 | 98.87% | 1.3984 | 237.1585 |  | 0.043168 | 0.14088 | 0.22435 | 0.23236 | 0.176 | 0.10396 | 0.049853 | 0.019956 | 0 | 0 | 0 | 0 | 0 | 0 | 0 | 0 | 0 | 0 | 0 | 0 | 0 | 0 | 0 | 0 | 0 | 0
1.75 | 97.44% | 1.6078 | 284.3394 |  | 0.026747 | 0.10071 | 0.18552 | 0.22283 | 0.19627 | 0.13519 | 0.075821 | 0.035605 | 0 | 0 | 0 | 0 | 0 | 0 | 0 | 0 | 0 | 0 | 0 | 0 | 0 | 0 | 0 | 0 | 0 | 0
2 | 95.07% | 1.7927 | 362.8057 |  | 0.015588 | 0.067545 | 0.14348 | 0.19918 | 0.20323 | 0.16253 | 0.1061 | 0.058139 | 0 | 0 | 0 | 0 | 0 | 0 | 0 | 0 | 0 | 0 | 0 | 0 | 0 | 0 | 0 | 0 | 0 | 0
2.25 | 91.58% | 1.9427 | 477.9951 |  | 0.0090718 | 0.044486 | 0.10712 | 0.16886 | 0.19598 | 0.17861 | 0.13311 | 0.083426 | 0 | 0 | 0 | 0 | 0 | 0 | 0 | 0 | 0 | 0 | 0 | 0 | 0 | 0 | 0 | 0 | 0 | 0
2.5 | 86.93% | 2.049 | 631.3565 |  | 0.0052717 | 0.028877 | 0.077776 | 0.13731 | 0.17874 | 0.18295 | 0.15336 | 0.10827 | 0 | 0 | 0 | 0 | 0 | 0 | 0 | 0 | 0 | 0 | 0 | 0 | 0 | 0 | 0 | 0 | 0 | 0
2.75 | 81.21% | 2.1056 | 820.1046 |  | 0.0032498 | 0.019468 | 0.0574 | 0.11104 | 0.15854 | 0.17817 | 0.16416 | 0.12752 | 0 | 0 | 0 | 0 | 0 | 0 | 0 | 0 | 0 | 0 | 0 | 0 | 0 | 0 | 0 | 0 | 0 | 0
3 | 74.61% | 2.1104 | 1037.8595 |  | 0.0018832 | 0.012374 | 0.040052 | 0.085138 | 0.1337 | 0.16542 | 0.16795 | 0.14391 | 0 | 0 | 0 | 0 | 0 | 0 | 0 | 0 | 0 | 0 | 0 | 0 | 0 | 0 | 0 | 0 | 0 | 0
3.25 | 67.4% | 2.0653 | 1275.8333 |  | 0.0010897 | 0.0077954 | 0.027493 | 0.063728 | 0.10921 | 0.14758 | 0.16378 | 0.15353 | 0 | 0 | 0 | 0 | 0 | 0 | 0 | 0 | 0 | 0 | 0 | 0 | 0 | 0 | 0 | 0 | 0 | 0
3.5 | 59.87% | 1.9758 | 1524.1923 |  | 0.00062954 | 0.0048731 | 0.018608 | 0.046731 | 0.086821 | 0.12728 | 0.15335 | 0.15617 | 0 | 0 | 0 | 0 | 0 | 0 | 0 | 0 | 0 | 0 | 0 | 0 | 0 | 0 | 0 | 0 | 0 | 0
3.75 | 52.32% | 1.85 | 1773.2989 |  | 0.00038609 | 0.003191 | 0.013017 | 0.034938 | 0.069414 | 0.10888 | 0.14042 | 0.15317 | 0 | 0 | 0 | 0 | 0 | 0 | 0 | 0 | 0 | 0 | 0 | 0 | 0 | 0 | 0 | 0 | 0 | 0
4 | 45.01% | 1.6975 | 2014.6558 |  | 0.00022243 | 0.0019702 | 0.0086178 | 0.024815 | 0.052919 | 0.089138 | 0.12353 | 0.14485 | 0 | 0 | 0 | 0 | 0 | 0 | 0 | 0 | 0 | 0 | 0 | 0 | 0 | 0 | 0 | 0 | 0 | 0
4.25 | 38.14% | 1.5282 | 2241.4878 |  | 0.00012794 | 0.0012096 | 0.0056495 | 0.017378 | 0.039607 | 0.071333 | 0.10575 | 0.13271 | 0 | 0 | 0 | 0 | 0 | 0 | 0 | 0 | 0 | 0 | 0 | 0 | 0 | 0 | 0 | 0 | 0 | 0
4.5 | 31.85% | 1.3513 | 2448.9803 |  | 7.3484e-05 | 0.00073881 | 0.0036709 | 0.012018 | 0.029161 | 0.055938 | 0.088359 | 0.1182 | 0 | 0 | 0 | 0 | 0 | 0 | 0 | 0 | 0 | 0 | 0 | 0 | 0 | 0 | 0 | 0 | 0 | 0
4.75 | 26.24% | 1.175 | 2634.2445 |  | 4.4829e-05 | 0.00047474 | 0.0024854 | 0.0085755 | 0.021938 | 0.044383 | 0.073959 | 0.10441 | 0 | 0 | 0 | 0 | 0 | 0 | 0 | 0 | 0 | 0 | 0 | 0 | 0 | 0 | 0 | 0 | 0 | 0
5 | 21.33% | 1.0056 | 2796.0945 |  | 2.5672e-05 | 0.00028743 | 0.0015914 | 0.005809 | 0.015727 | 0.03368 | 0.059432 | 0.088877 | 0 | 0 | 0 | 0 | 0 | 0 | 0 | 0 | 0 | 0 | 0 | 0 | 0 | 0 | 0 | 0 | 0 | 0
5.25 | 17.13% | 0.84792 | 2934.7227 |  | 1.4678e-05 | 0.0001733 | 0.001012 | 0.0038975 | 0.011136 | 0.025176 | 0.046913 | 0.074104 | 0 | 0 | 0 | 0 | 0 | 0 | 0 | 0 | 0 | 0 | 0 | 0 | 0 | 0 | 0 | 0 | 0 | 0
5.5 | 13.6% | 0.70504 | 3051.3409 |  | 8.3796e-06 | 0.00010407 | 0.00063949 | 0.0025921 | 0.0077967 | 0.018562 | 0.036432 | 0.060633 | 0 | 0 | 0 | 0 | 0 | 0 | 0 | 0 | 0 | 0 | 0 | 0 | 0 | 0 | 0 | 0 | 0 | 0
5.75 | 10.67% | 0.57855 | 3147.8377 |  | 5.0844e-06 | 6.5934e-05 | 0.00042312 | 0.0017915 | 0.0056299 | 0.014007 | 0.028735 | 0.049998 | 0 | 0 | 0 | 0 | 0 | 0 | 0 | 0 | 0 | 0 | 0 | 0 | 0 | 0 | 0 | 0 | 0 | 0
6 | 8.288% | 0.46889 | 3226.4807 |  | 2.8939e-06 | 3.9322e-05 | 0.00026447 | 0.0011738 | 0.0038677 | 0.010091 | 0.021716 | 0.039644 | 0 | 0 | 0 | 0 | 0 | 0 | 0 | 0 | 0 | 0 | 0 | 0 | 0 | 0 | 0 | 0 | 0 | 0
6.25 | 6.373% | 0.37557 | 3289.679 |  | 1.6445e-06 | 2.3372e-05 | 0.00016443 | 0.00076363 | 0.0026332 | 0.0071914 | 0.016202 | 0.030973 | 0 | 0 | 0 | 0 | 0 | 0 | 0 | 0 | 0 | 0 | 0 | 0 | 0 | 0 | 0 | 0 | 0 | 0
6.5 | 4.854% | 0.2975 | 3339.8076 |  | 9.3305e-07 | 1.3845e-05 | 0.00010173 | 0.00049347 | 0.0017777 | 0.005073 | 0.011945 | 0.023869 | 0 | 0 | 0 | 0 | 0 | 0 | 0 | 0 | 0 | 0 | 0 | 0 | 0 | 0 | 0 | 0 | 0 | 0
6.75 | 3.664% | 0.23318 | 3379.0894 |  | 5.6302e-07 | 8.6704e-06 | 6.6124e-05 | 0.00033297 | 0.0012454 | 0.0036905 | 0.0090249 | 0.018732 | 0 | 0 | 0 | 0 | 0 | 0 | 0 | 0 | 0 | 0 | 0 | 0 | 0 | 0 | 0 | 0 | 0 | 0
7 | 2.742% | 0.18095 | 3409.5235 |  | 3.1846e-07 | 5.1063e-06 | 4.0553e-05 | 0.00021268 | 0.00082866 | 0.0025583 | 0.0065191 | 0.014102 | 0 | 0 | 0 | 0 | 0 | 0 | 0 | 0 | 0 | 0 | 0 | 0 | 0 | 0 | 0 | 0 | 0 | 0
7.25 | 2.035% | 0.13909 | 3432.853 |  | 1.7984e-07 | 2.9983e-06 | 2.4763e-05 | 0.00013508 | 0.00054749 | 0.0017586 | 0.0046629 | 0.010497 | 0 | 0 | 0 | 0 | 0 | 0 | 0 | 0 | 0 | 0 | 0 | 0 | 0 | 0 | 0 | 0 | 0 | 0
7.5 | 1.498% | 0.10595 | 3450.558 |  | 1.0139e-07 | 1.7555e-06 | 1.5059e-05 | 8.5331e-05 | 0.00035931 | 0.0011992 | 0.0033044 | 0.0077319 | 0 | 0 | 0 | 0 | 0 | 0 | 0 | 0 | 0 | 0 | 0 | 0 | 0 | 0 | 0 | 0 | 0 | 0
7.75 | 1.095% | 0.080006 | 3463.8681 |  | 6.0838e-08 | 1.0883e-06 | 9.6456e-06 | 5.648e-05 | 0.00024579 | 0.0008479 | 0.0024152 | 0.0058425 | 0 | 0 | 0 | 0 | 0 | 0 | 0 | 0 | 0 | 0 | 0 | 0 | 0 | 0 | 0 | 0 | 0 | 0
8 | 0.7944% | 0.05992 | 3473.7851 |  | 3.4193e-08 | 6.3383e-07 | 5.8224e-06 | 3.5339e-05 | 0.00015943 | 0.0005702 | 0.0016841 | 0.0042249 | 0 | 0 | 0 | 0 | 0 | 0 | 0 | 0 | 0 | 0 | 0 | 0 | 0 | 0 | 0 | 0 | 0 | 0
8.25 | 0.5724% | 0.044522 | 3481.1117 |  | 1.9185e-08 | 3.6817e-07 | 3.5015e-06 | 2.2006e-05 | 0.00010281 | 0.00038083 | 0.0011651 | 0.0030278 | 0 | 0 | 0 | 0 | 0 | 0 | 0 | 0 | 0 | 0 | 0 | 0 | 0 | 0 | 0 | 0 | 0 | 0
8.5 | 0.4097% | 0.032832 | 3486.4811 |  | 1.0747e-08 | 2.1329e-07 | 2.0982e-06 | 1.3641e-05 | 6.593e-05 | 0.00025269 | 0.00079993 | 0.0021514 | 0 | 0 | 0 | 0 | 0 | 0 | 0 | 0 | 0 | 0 | 0 | 0 | 0 | 0 | 0 | 0 | 0 | 0
8.75 | 0.2913% | 0.024035 | 3490.3859 |  | 6.4112e-09 | 1.3101e-07 | 1.327e-06 | 8.884e-06 | 4.4221e-05 | 0.00017456 | 0.00056921 | 0.001577 | 0 | 0 | 0 | 0 | 0 | 0 | 0 | 0 | 0 | 0 | 0 | 0 | 0 | 0 | 0 | 0 | 0 | 0
9 | 0.2059% | 0.017473 | 3493.205 |  | 3.5799e-09 | 7.553e-08 | 7.9001e-07 | 5.4619e-06 | 2.8079e-05 | 0.00011449 | 0.00038564 | 0.0011038 | 0 | 0 | 0 | 0 | 0 | 0 | 0 | 0 | 0 | 0 | 0 | 0 | 0 | 0 | 0 | 0 | 0 | 0
9.25 | 0.1447% | 0.012617 | 3495.2261 |  | 1.9955e-09 | 4.3436e-08 | 4.6876e-07 | 3.3441e-06 | 1.7741e-05 | 7.4653e-05 | 0.00025954 | 0.00076681 | 0 | 0 | 0 | 0 | 0 | 0 | 0 | 0 | 0 | 0 | 0 | 0 | 0 | 0 | 0 | 0 | 0 | 0
9.5 | 0.1011% | 0.0090515 | 3496.6652 |  | 1.1104e-09 | 2.4917e-08 | 2.7724e-07 | 2.0392e-06 | 1.1155e-05 | 4.8408e-05 | 0.00017357 | 0.00052892 | 0 | 0 | 0 | 0 | 0 | 0 | 0 | 0 | 0 | 0 | 0 | 0 | 0 | 0 | 0 | 0 | 0 | 0
9.75 | 0.0702% | 0.0064531 | 3497.6835 |  | 6.5855e-10 | 1.5173e-08 | 1.7336e-07 | 1.3095e-06 | 7.3569e-06 | 3.2789e-05 | 0.00012076 | 0.00037801 | 0 | 0 | 0 | 0 | 0 | 0 | 0 | 0 | 0 | 0 | 0 | 0 | 0 | 0 | 0 | 0 | 0 | 0
10 | 0.0485% | 0.0045728 | 3498.3995 |  | 3.6527e-10 | 8.6644e-09 | 1.0192e-07 | 7.9274e-07 | 4.5862e-06 | 2.105e-05 | 7.9847e-05 | 0.00025744 | 0 | 0 | 0 | 0 | 0 | 0 | 0 | 0 | 0 | 0 | 0 | 0 | 0 | 0 | 0 | 0 | 0 | 0
Key points: AQL / checked level
1.5 | 98.87% | 1.3984 | 237.1585 |  | 0.043168 | 0.14088 | 0.22435 | 0.23236 | 0.176 | 0.10396 | 0.049853 | 0.019956 | 0 | 0 | 0 | 0 | 0 | 0 | 0 | 0 | 0 | 0 | 0 | 0 | 0 | 0 | 0 | 0 | 0 | 0
5 | 21.33% | 1.0056 | 2796.0945 |  | 2.5672e-05 | 0.00028743 | 0.0015914 | 0.005809 | 0.015727 | 0.03368 | 0.059432 | 0.088877 | 0 | 0 | 0 | 0 | 0 | 0 | 0 | 0 | 0 | 0 | 0 | 0 | 0 | 0 | 0 | 0 | 0 | 0

## Code Letters (hidden)
Sample Size Code Letters
Table I – ANSI/ASQ Z1.4 = ISO 2859-1 = MIL-STD-105E
Lot ≥ | Lot size | S-1 | S-2 | S-3 | S-4 | I | II | III
2 | 2 – 8 | A | A | A | A | A | A | B
9 | 9 – 15 | A | A | A | A | A | B | C
16 | 16 – 25 | A | A | B | B | B | C | D
26 | 26 – 50 | A | B | B | C | C | D | E
51 | 51 – 90 | B | B | C | C | C | E | F
91 | 91 – 150 | B | B | C | D | D | F | G
151 | 151 – 280 | B | C | D | E | E | G | H
281 | 281 – 500 | B | C | D | E | F | H | J
501 | 501 – 1,200 | C | C | E | F | G | J | K
1201 | 1,201 – 3,200 | C | D | E | G | H | K | L
3201 | 3,201 – 10,000 | C | D | F | G | J | L | M
10001 | 10,001 – 35,000 | C | D | F | H | K | M | N
35001 | 35,001 – 150,000 | D | E | G | J | L | N | P
150001 | 150,001 – 500,000 | D | E | G | J | M | P | Q
500001 | 500,001+ | D | E | H | K | N | Q | R
S-1…S-4 = special (small-sample) levels; I, II, III = general levels. Level II is the default. Verified against ISO 2859-1 / ANSI Z1.4 Table I.

## Plan Data (hidden)
Plan Data – calculation tables (do not edit)
n normal
Letter | 0.025 | 0.04 | 0.065 | 0.1 | 0.15 | 0.25 | 0.4 | 0.65 | 1 | 1.5 | 2.5 | 4 | 6.5 | 10 | n (letter)
A | 500 | 315 | 200 | 125 | 80 | 50 | 32 | 20 | 13 | 8 | 5 | 3 | 2 | 5 | 2
B | 500 | 315 | 200 | 125 | 80 | 50 | 32 | 20 | 13 | 8 | 5 | 3 | 2 | 5 | 3
C | 500 | 315 | 200 | 125 | 80 | 50 | 32 | 20 | 13 | 8 | 5 | 3 | 8 | 5 | 5
D | 500 | 315 | 200 | 125 | 80 | 50 | 32 | 20 | 13 | 8 | 5 | 13 | 8 | 8 | 8
E | 500 | 315 | 200 | 125 | 80 | 50 | 32 | 20 | 13 | 8 | 20 | 13 | 13 | 13 | 13
F | 500 | 315 | 200 | 125 | 80 | 50 | 32 | 20 | 13 | 32 | 20 | 20 | 20 | 20 | 20
G | 500 | 315 | 200 | 125 | 80 | 50 | 32 | 20 | 50 | 32 | 32 | 32 | 32 | 32 | 32
H | 500 | 315 | 200 | 125 | 80 | 50 | 32 | 80 | 50 | 50 | 50 | 50 | 50 | 50 | 50
J | 500 | 315 | 200 | 125 | 80 | 50 | 125 | 80 | 80 | 80 | 80 | 80 | 80 | 80 | 80
K | 500 | 315 | 200 | 125 | 80 | 200 | 125 | 125 | 125 | 125 | 125 | 125 | 125 | 125 | 125
L | 500 | 315 | 200 | 125 | 315 | 200 | 200 | 200 | 200 | 200 | 200 | 200 | 200 | 125 | 200
M | 500 | 315 | 200 | 500 | 315 | 315 | 315 | 315 | 315 | 315 | 315 | 315 | 200 | 125 | 315
N | 500 | 315 | 800 | 500 | 500 | 500 | 500 | 500 | 500 | 500 | 500 | 315 | 200 | 125 | 500
P | 500 | 1250 | 800 | 800 | 800 | 800 | 800 | 800 | 800 | 800 | 500 | 315 | 200 | 125 | 800
Q | 2000 | 1250 | 1250 | 1250 | 1250 | 1250 | 1250 | 1250 | 1250 | 800 | 500 | 315 | 200 | 125 | 1250
R | 2000 | 2000 | 2000 | 2000 | 2000 | 2000 | 2000 | 2000 | 1250 | 800 | 500 | 315 | 200 | 125 | 2000
Ac normal
Letter | 0.025 | 0.04 | 0.065 | 0.1 | 0.15 | 0.25 | 0.4 | 0.65 | 1 | 1.5 | 2.5 | 4 | 6.5 | 10
A | 0 | 0 | 0 | 0 | 0 | 0 | 0 | 0 | 0 | 0 | 0 | 0 | 0 | 1
B | 0 | 0 | 0 | 0 | 0 | 0 | 0 | 0 | 0 | 0 | 0 | 0 | 0 | 1
C | 0 | 0 | 0 | 0 | 0 | 0 | 0 | 0 | 0 | 0 | 0 | 0 | 1 | 1
D | 0 | 0 | 0 | 0 | 0 | 0 | 0 | 0 | 0 | 0 | 0 | 1 | 1 | 2
E | 0 | 0 | 0 | 0 | 0 | 0 | 0 | 0 | 0 | 0 | 1 | 1 | 2 | 3
F | 0 | 0 | 0 | 0 | 0 | 0 | 0 | 0 | 0 | 1 | 1 | 2 | 3 | 5
G | 0 | 0 | 0 | 0 | 0 | 0 | 0 | 0 | 1 | 1 | 2 | 3 | 5 | 7
H | 0 | 0 | 0 | 0 | 0 | 0 | 0 | 1 | 1 | 2 | 3 | 5 | 7 | 10
J | 0 | 0 | 0 | 0 | 0 | 0 | 1 | 1 | 2 | 3 | 5 | 7 | 10 | 14
K | 0 | 0 | 0 | 0 | 0 | 1 | 1 | 2 | 3 | 5 | 7 | 10 | 14 | 21
L | 0 | 0 | 0 | 0 | 1 | 1 | 2 | 3 | 5 | 7 | 10 | 14 | 21 | 21
M | 0 | 0 | 0 | 1 | 1 | 2 | 3 | 5 | 7 | 10 | 14 | 21 | 21 | 21
N | 0 | 0 | 1 | 1 | 2 | 3 | 5 | 7 | 10 | 14 | 21 | 21 | 21 | 21
P | 0 | 1 | 1 | 2 | 3 | 5 | 7 | 10 | 14 | 21 | 21 | 21 | 21 | 21
Q | 1 | 1 | 2 | 3 | 5 | 7 | 10 | 14 | 21 | 21 | 21 | 21 | 21 | 21
R | 1 | 2 | 3 | 5 | 7 | 10 | 14 | 21 | 21 | 21 | 21 | 21 | 21 | 21
Re normal
Letter | 0.025 | 0.04 | 0.065 | 0.1 | 0.15 | 0.25 | 0.4 | 0.65 | 1 | 1.5 | 2.5 | 4 | 6.5 | 10
A | 1 | 1 | 1 | 1 | 1 | 1 | 1 | 1 | 1 | 1 | 1 | 1 | 1 | 2
B | 1 | 1 | 1 | 1 | 1 | 1 | 1 | 1 | 1 | 1 | 1 | 1 | 1 | 2
C | 1 | 1 | 1 | 1 | 1 | 1 | 1 | 1 | 1 | 1 | 1 | 1 | 2 | 2
D | 1 | 1 | 1 | 1 | 1 | 1 | 1 | 1 | 1 | 1 | 1 | 2 | 2 | 3
E | 1 | 1 | 1 | 1 | 1 | 1 | 1 | 1 | 1 | 1 | 2 | 2 | 3 | 4
F | 1 | 1 | 1 | 1 | 1 | 1 | 1 | 1 | 1 | 2 | 2 | 3 | 4 | 6
G | 1 | 1 | 1 | 1 | 1 | 1 | 1 | 1 | 2 | 2 | 3 | 4 | 6 | 8
H | 1 | 1 | 1 | 1 | 1 | 1 | 1 | 2 | 2 | 3 | 4 | 6 | 8 | 11
J | 1 | 1 | 1 | 1 | 1 | 1 | 2 | 2 | 3 | 4 | 6 | 8 | 11 | 15
K | 1 | 1 | 1 | 1 | 1 | 2 | 2 | 3 | 4 | 6 | 8 | 11 | 15 | 22
L | 1 | 1 | 1 | 1 | 2 | 2 | 3 | 4 | 6 | 8 | 11 | 15 | 22 | 22
M | 1 | 1 | 1 | 2 | 2 | 3 | 4 | 6 | 8 | 11 | 15 | 22 | 22 | 22
N | 1 | 1 | 2 | 2 | 3 | 4 | 6 | 8 | 11 | 15 | 22 | 22 | 22 | 22
P | 1 | 2 | 2 | 3 | 4 | 6 | 8 | 11 | 15 | 22 | 22 | 22 | 22 | 22
Q | 2 | 2 | 3 | 4 | 6 | 8 | 11 | 15 | 22 | 22 | 22 | 22 | 22 | 22
R | 2 | 3 | 4 | 6 | 8 | 11 | 15 | 22 | 22 | 22 | 22 | 22 | 22 | 22
n tightened
Letter | 0.025 | 0.04 | 0.065 | 0.1 | 0.15 | 0.25 | 0.4 | 0.65 | 1 | 1.5 | 2.5 | 4 | 6.5 | 10
A | 800 | 500 | 315 | 200 | 125 | 80 | 50 | 32 | 20 | 13 | 8 | 5 | 3 | 2
B | 800 | 500 | 315 | 200 | 125 | 80 | 50 | 32 | 20 | 13 | 8 | 5 | 3 | 2
C | 800 | 500 | 315 | 200 | 125 | 80 | 50 | 32 | 20 | 13 | 8 | 5 | 3 | 8
D | 800 | 500 | 315 | 200 | 125 | 80 | 50 | 32 | 20 | 13 | 8 | 5 | 13 | 8
E | 800 | 500 | 315 | 200 | 125 | 80 | 50 | 32 | 20 | 13 | 8 | 20 | 13 | 13
F | 800 | 500 | 315 | 200 | 125 | 80 | 50 | 32 | 20 | 13 | 32 | 20 | 20 | 20
G | 800 | 500 | 315 | 200 | 125 | 80 | 50 | 32 | 20 | 50 | 32 | 32 | 32 | 32
H | 800 | 500 | 315 | 200 | 125 | 80 | 50 | 32 | 80 | 50 | 50 | 50 | 50 | 50
J | 800 | 500 | 315 | 200 | 125 | 80 | 50 | 125 | 80 | 80 | 80 | 80 | 80 | 80
K | 800 | 500 | 315 | 200 | 125 | 80 | 200 | 125 | 125 | 125 | 125 | 125 | 125 | 125
L | 800 | 500 | 315 | 200 | 125 | 315 | 200 | 200 | 200 | 200 | 200 | 200 | 200 | 125
M | 800 | 500 | 315 | 200 | 500 | 315 | 315 | 315 | 315 | 315 | 315 | 315 | 200 | 125
N | 800 | 500 | 315 | 800 | 500 | 500 | 500 | 500 | 500 | 500 | 500 | 315 | 200 | 125
P | 800 | 500 | 1250 | 800 | 800 | 800 | 800 | 800 | 800 | 800 | 500 | 315 | 200 | 125
Q | 800 | 2000 | 1250 | 1250 | 1250 | 1250 | 1250 | 1250 | 1250 | 800 | 500 | 315 | 200 | 125
R | 3150 | 2000 | 2000 | 2000 | 2000 | 2000 | 2000 | 2000 | 1250 | 800 | 500 | 315 | 200 | 125
Ac tightened
Letter | 0.025 | 0.04 | 0.065 | 0.1 | 0.15 | 0.25 | 0.4 | 0.65 | 1 | 1.5 | 2.5 | 4 | 6.5 | 10
A | 0 | 0 | 0 | 0 | 0 | 0 | 0 | 0 | 0 | 0 | 0 | 0 | 0 | 0
B | 0 | 0 | 0 | 0 | 0 | 0 | 0 | 0 | 0 | 0 | 0 | 0 | 0 | 0
C | 0 | 0 | 0 | 0 | 0 | 0 | 0 | 0 | 0 | 0 | 0 | 0 | 0 | 1
D | 0 | 0 | 0 | 0 | 0 | 0 | 0 | 0 | 0 | 0 | 0 | 0 | 1 | 1
E | 0 | 0 | 0 | 0 | 0 | 0 | 0 | 0 | 0 | 0 | 0 | 1 | 1 | 2
F | 0 | 0 | 0 | 0 | 0 | 0 | 0 | 0 | 0 | 0 | 1 | 1 | 2 | 3
G | 0 | 0 | 0 | 0 | 0 | 0 | 0 | 0 | 0 | 1 | 1 | 2 | 3 | 5
H | 0 | 0 | 0 | 0 | 0 | 0 | 0 | 0 | 1 | 1 | 2 | 3 | 5 | 8
J | 0 | 0 | 0 | 0 | 0 | 0 | 0 | 1 | 1 | 2 | 3 | 5 | 8 | 12
K | 0 | 0 | 0 | 0 | 0 | 0 | 1 | 1 | 2 | 3 | 5 | 8 | 12 | 18
L | 0 | 0 | 0 | 0 | 0 | 1 | 1 | 2 | 3 | 5 | 8 | 12 | 18 | 18
M | 0 | 0 | 0 | 0 | 1 | 1 | 2 | 3 | 5 | 8 | 12 | 18 | 18 | 18
N | 0 | 0 | 0 | 1 | 1 | 2 | 3 | 5 | 8 | 12 | 18 | 18 | 18 | 18
P | 0 | 0 | 1 | 1 | 2 | 3 | 5 | 8 | 12 | 18 | 18 | 18 | 18 | 18
Q | 0 | 1 | 1 | 2 | 3 | 5 | 8 | 12 | 18 | 18 | 18 | 18 | 18 | 18
R | 1 | 1 | 2 | 3 | 5 | 8 | 12 | 18 | 18 | 18 | 18 | 18 | 18 | 18
Re tightened
Letter | 0.025 | 0.04 | 0.065 | 0.1 | 0.15 | 0.25 | 0.4 | 0.65 | 1 | 1.5 | 2.5 | 4 | 6.5 | 10
A | 1 | 1 | 1 | 1 | 1 | 1 | 1 | 1 | 1 | 1 | 1 | 1 | 1 | 1
B | 1 | 1 | 1 | 1 | 1 | 1 | 1 | 1 | 1 | 1 | 1 | 1 | 1 | 1
C | 1 | 1 | 1 | 1 | 1 | 1 | 1 | 1 | 1 | 1 | 1 | 1 | 1 | 2
D | 1 | 1 | 1 | 1 | 1 | 1 | 1 | 1 | 1 | 1 | 1 | 1 | 2 | 2
E | 1 | 1 | 1 | 1 | 1 | 1 | 1 | 1 | 1 | 1 | 1 | 2 | 2 | 3
F | 1 | 1 | 1 | 1 | 1 | 1 | 1 | 1 | 1 | 1 | 2 | 2 | 3 | 4
G | 1 | 1 | 1 | 1 | 1 | 1 | 1 | 1 | 1 | 2 | 2 | 3 | 4 | 6
H | 1 | 1 | 1 | 1 | 1 | 1 | 1 | 1 | 2 | 2 | 3 | 4 | 6 | 9
J | 1 | 1 | 1 | 1 | 1 | 1 | 1 | 2 | 2 | 3 | 4 | 6 | 9 | 13
K | 1 | 1 | 1 | 1 | 1 | 1 | 2 | 2 | 3 | 4 | 6 | 9 | 13 | 19
L | 1 | 1 | 1 | 1 | 1 | 2 | 2 | 3 | 4 | 6 | 9 | 13 | 19 | 19
M | 1 | 1 | 1 | 1 | 2 | 2 | 3 | 4 | 6 | 9 | 13 | 19 | 19 | 19
N | 1 | 1 | 1 | 2 | 2 | 3 | 4 | 6 | 9 | 13 | 19 | 19 | 19 | 19
P | 1 | 1 | 2 | 2 | 3 | 4 | 6 | 9 | 13 | 19 | 19 | 19 | 19 | 19
Q | 1 | 2 | 2 | 3 | 4 | 6 | 9 | 13 | 19 | 19 | 19 | 19 | 19 | 19
R | 2 | 2 | 3 | 4 | 6 | 9 | 13 | 19 | 19 | 19 | 19 | 19 | 19 | 19

## Lists (hidden)
Lists (used by dropdowns – do not edit)
Inspection level | AQL % | Severity | Plan source | Model | Limit type
I | 0.65 | Normal | From Calculator | Binomial | Upper limit only
II | 1 |  | Manual | Hypergeometric (finite lot) | Lower limit only
III | 1.5 |  |  |  | Both (separate control)
2.5
4